## Overview
Overview
This spreadsheet was developed to automate, as much as possible, the calculations and decisions required by the "BICYCLE CALIBRATION DATA SHEET" and the "COURSE MEASUREMENT DATA SHEET" for USAT&F race course certifications. It is most useful if a portable computer is available during the certification process at the calibration course as well as the race course. This overview presumes that the user is familiar with the USAT&F bicycle calibration method and procedures for certifying a race course.
The spreadsheet has a setup worksheet, bicycle calibration worksheets, and measurement data worksheets for the 5K, 10K, half marathon and marathon. The setup sheet is used to input whether the course will be laid out from a fixed start to a flexible finish location (forward) or from a fixed finish to a flexible start location (backward.) The length of the calibration course is also input in the setup sheet in either meters or miles.
The bicycle calibration sheets use information from the setup sheet and calibration ride counts to calculate the working constant, finish constant, and constant for the day. These values are automatically used by the measurement sheets. The measurement sheets use calibration data from measurer #2 if it is available, otherwise the data from measurer #1 is used for both course rides.
The measurement sheets use the calibration information to lay out the intermediate points and end point for a forward or backward ride according to the setup sheet. The intermediate points include all mile and 5K splits. From the ride data, all the calculations and logical decisions are made automatically.
IMPORTANT: All worksheets are protected so that data can be entered only in appropriate cells. All cells, however, are viewable so the user can satisfy him/herself with logic and calculation correctness. Entry information is expected in all underlined cells.
This spreadsheet was developed by: Mike Moore Windsor, Colorado Please email any suggestions or corrections to m.p.moore@comcast.net

## Setup
B | Will course be laid out from start to finish (Forward) or finish to start (Backward)? Enter F for forward or B for backward.
0 | If bicycle calibration course is in meters, enter the length in meters, otherwise enter 0 (zero).
0.5 | If bicycle calibration course is in miles, enter the length in miles, otherwise enter 0 (zero).

## Bike Cal (Measurer #1)
BICYCLE CALIBRATION DATA SHEET
Date of Measurement
Name of Measurer
Length of calibration course |  | 0.5 | Miles
1. Ride the calibration course 4 times, recording data as follows:
Ride | Start Count | Finish Count | Difference
1 |  |  | 0 | Pre-measurement
2 |  |  | 0 | Average Count | 0
3 |  |  | 0 | Time of Day
4 |  |  | 0 | Temperature
WORKING CONSTANT = Number of counts in one kilometer or one mile, calculated from Pre-measurement
average count, and multiplied by 1.001 "safety factor."
Working Constant = |  | 0 | counts per mile
2. Now, measure the course, including all intermediate distances, using the working constant. Enter data on
the "Course Measurement Data Sheet."
3. Recalibrate the bicycle by riding the calibration course 4 times, recording data as follows:
Ride | Start Count | Finish Count | Difference
1 |  |  | 0 | Post-measurement
2 |  |  | 0 | Average Count | 0
3 |  |  | 0 | Time of Day
4 |  |  | 0 | Temperature
FINISH CONSTANT = Number of counts on one kilometer or one mile, calculated from Post-measurement
average count, and multiplied by 1.001 "safety factor."
Finish Constant = |  | 0 | counts per mile
CONSTANT FOR THE DAY = Either the Working Constant or the Finish Constant, whichever is the larger*.
Constant for the Day = |  | 0 | counts per mile
Remember, each day's measurement must be preceded and followed by a calibration run. You may
measure as much as you want in a day, just so calibration precedes and follows it in the same 24 hour
period. This is done to minimize error due to changes in tire pressure from thermal expansion and slow
leakage. Frequent calibration "protects" the previous measurement. A smart measurer will recalibrate
frequently - you never know when a flat tire is coming!
CONVERSION FACTOR: 1 mile = 1.609344 kilometers
* You may, if you wish, define your "Constant of the Day" as the average of Working and Finish constant instead of
the larger. However, if you use the average, you will produce a shorter race course, which will face a greater risk of
being found short if it ever needs to be validated. Therefore, use of the larger constant is strongly recommended.

## Bike Cal (Measurer #2)
BICYCLE CALIBRATION DATA SHEET
Date of Measurement
Name of Measurer
Length of calibration course |  | 0.5 | Miles
1. Ride the calibration course 4 times, recording data as follows:
Ride | Start Count | Finish Count | Difference
1 |  |  | 0 | Pre-measurement
2 |  |  | 0 | Average Count | 0
3 |  |  | 0 | Time of Day
4 |  |  | 0 | Temperature
WORKING CONSTANT = Number of counts in one kilometer or one mile, calculated from Pre-measurement
average count, and multiplied by 1.001 "safety factor."
Working Constant = |  | 0 | counts per mile
2. Now, measure the course, including all intermediate distances, using the working constant. Enter data on
the "Course Measurement Data Sheet."
3. Recalibrate the bicycle by riding the calibration course 4 times, recording data as follows:
Ride | Start Count | Finish Count | Difference
1 |  |  | 0 | Post-measurement
2 |  |  | 0 | Average Count | 0
3 |  |  | 0 | Time of Day
4 |  |  | 0 | Temperature
FINISH CONSTANT = Number of counts on one kilometer or one mile, calculated from Post-measurement
average count, and multiplied by 1.001 "safety factor."
Finish Constant = |  | 0 | counts per mile
CONSTANT FOR THE DAY = Either the Working Constant or the Finish Constant, whichever is the larger*.
Constant for the Day = |  | 0 | counts per mile
Remember, each day's measurement must be preceded and followed by a calibration run. You may
measure as much as you want in a day, just so calibration precedes and follows it in the same 24 hour
period. This is done to minimize error due to changes in tire pressure from thermal expansion and slow
leakage. Frequent calibration "protects" the previous measurement. A smart measurer will recalibrate
frequently - you never know when a flat tire is coming!
CONVERSION FACTOR: 1 mile = 1.609344 kilometers
* You may, if you wish, define your "Constant of the Day" as the average of Working and Finish constant instead of
the larger. However, if you use the average, you will produce a shorter race course, which will face a greater risk of
being found short if it ever needs to be validated. Therefore, use of the larger constant is strongly recommended.

## Meas. Data - 5K
COURSE MEASUREMENT DATA SHEET
Name of Course or Race Name
Name of Measurer #1 |  |  |  | Working Constant #1 |  | 0
Date |  | Start: Time |  | Temperature
|  | Finish: Time |  | Temperature
Name of Measurer #2 |  |  |  | Working Constant #2 |  | 0
Date |  | Start: Time |  | Temperature
|  | Finish: Time |  | Temperature
Measurement Data. Use the first measurement ride to lay out the start/finish points and all intermediate split
points. Use the second ride to record counts at those same points. Do not lay out a second set of marks!
| Measured | Counts for Measurement #1 |  |  | Counts for Measurement #2
| Point | Recorded | Interval |  | Recorded | Interval
5K Finish
| Mile 3 | 0 | 0 |  |  | 0
| Mile 2 | 0 | 0 |  |  | 0
| Mile 1 | 0 | 0 |  |  | 0
| Start | 0 | 0 |  |  | 0
| Preliminary Course | start-to-finish | divide | working | = | measured
| Length | counts | by | constant |  | length
| Measurement #1 | 0 | / | 0 | = | #DIV/0! | Miles
| Measurement #2 | 0 | / | 0 | = | #DIV/0! | Miles
| Difference between | divide | length #1 | = | Measurement Comparison
| lengths #1 and #2 | by |  |  | (less than 0.0008?)
| #DIV/0! | / | #DIV/0! |  | #DIV/0! |  | #DIV/0! | [yes or no]
IMPORTANT. Before you leave the course, compare the two measurements. They should agree to within
0.08 %. If the two preliminary measurements do not agree to within 0.08%, soomething is wrong. Fix it! Then
go to the calibration course and recalibrate.
If either of the Constants of the Day (for measurement #1 or #2) is not the same as the Working Constant
for that measurement, recalculate the length of the course here:
| Final Course | start-to-finish | divide | constant | = | length of
| Length | counts | by | for day |  | course
| Measurement #1 | 0 | / | 0 | = | #DIV/0! | Miles
| Measurement #2 | 0 | / | 0 | = | #DIV/0! | Miles
The length of the race course is the lesser of the two lengths calculated above.
Measured course length |  | #DIV/0! | Miles | Desired course length |  | 3.1069 | Miles
Use a steel tape to add or subtract distance as required to bring the minimum length to the same value as
the desired course length.
How much did you add or subtract, and where (start, finish, turn-around point)?
| #DIV/0! | #DIV/0! | #DIV/0!
Note: you need not adjust intermediate split points unless certification is desired for those points as well. Did
you adjust the intermediate points and, if so, how?

## Meas. Data - 10K
COURSE MEASUREMENT DATA SHEET
Name of Course or Race Name
Name of Measurer #1 |  |  |  | Working Constant #1 |  | 0
Date |  | Start: Time |  | Temperature
|  | Finish: Time |  | Temperature
Name of Measurer #2 |  |  |  | Working Constant #2 |  | 0
Date |  | Start: Time |  | Temperature
|  | Finish: Time |  | Temperature
Measurement Data. Use the first measurement ride to lay out the start/finish points and all intermediate split
points. Use the second ride to record counts at those same points. Do not lay out a second set of marks!
| Measured | Counts for Measurement #1 |  |  | Counts for Measurement #2
| Point | Recorded | Interval |  | Recorded | Interval
10K Finish
| Mile 6 | 0 | 0 |  |  | 0
| Mile 5 | 0 | 0 |  |  | 0
| Mile 4 | 0 | 0 |  |  | 0
| 5K | 0 | 0 |  |  | 0
| Mile 3 | 0 | 0 |  |  | 0
| Mile 2 | 0 | 0 |  |  | 0
| Mile 1 | 0 | 0 |  |  | 0
| Start | 0 | 0 |  |  | 0
| Preliminary Course | start-to-finish | divide | working | = | measured
| Length | counts | by | constant |  | length
| Measurement #1 | 0 | / | 0 | = | #DIV/0! | Miles
| Measurement #2 | 0 | / | 0 | = | #DIV/0! | Miles
| Difference between | divide | length #1 | = | Measurement Comparison
| lengths #1 and #2 | by |  |  | (less than 0.0008?)
| #DIV/0! | / | #DIV/0! |  | #DIV/0! |  | #DIV/0! | [yes or no]
IMPORTANT. Before you leave the course, compare the two measurements. They should agree to within
0.08 %. If the two preliminary measurements do not agree to within 0.08%, soomething is wrong. Fix it! Then
go to the calibration course and recalibrate.
If either of the Constants of the Day (for measurement #1 or #2) is not the same as the Working Constant
for that measurement, recalculate the length of the course here:
| Final Course | start-to-finish | divide | constant | = | length of
| Length | counts | by | for day |  | course
| Measurement #1 | 0 | / | 0 | = | #DIV/0! | Miles
| Measurement #2 | 0 | / | 0 | = | #DIV/0! | Miles
The length of the race course is the lesser of the two lengths calculated above.
Measured course length |  | #DIV/0! | Miles | Desired course length |  | 6.2137 | Miles
Use a steel tape to add or subtract distance as required to bring the minimum length to the same value as
the desired course length.
How much did you add or subtract, and where (start, finish, turn-around point)?
| #DIV/0! | #DIV/0! | #DIV/0!
Note: you need not adjust intermediate split points unless certification is desired for those points as well. Did
you adjust the intermediate points and, if so, how?

## Meas. Data - Half Marathon
COURSE MEASUREMENT DATA SHEET
Name of Course or Race Name
Name of Measurer #1 |  |  |  | Working Constant #1 |  | 0
Date |  | Start: Time |  | Temperature
|  | Finish: Time |  | Temperature
Name of Measurer #2 |  |  |  | Working Constant #2 |  | 0
Date |  | Start: Time |  | Temperature
|  | Finish: Time |  | Temperature
Measurement Data. Use the first measurement ride to lay out the start/finish points and all intermediate split
points. Use the second ride to record counts at those same points. Do not lay out a second set of marks!
| Measured | Counts for Measurement #1 |  |  | Counts for Measurement #2
| Point | Recorded | Interval |  | Recorded | Interval
Half Mar. Finish
| Mile 13 | 0 | 0 |  |  | 0
| 20K | 0 | 0 |  |  | 0
| Mile 12 | 0 | 0 |  |  | 0
| Mile 11 | 0 | 0 |  |  | 0
| Mile 10 | 0 | 0 |  |  | 0
| 5K | 0 | 0 |  |  | 0
| Mile 9 | 0 | 0 |  |  | 0
| Mile 8 | 0 | 0 |  |  | 0
| Mile 7 | 0 | 0 |  |  | 0
| 10K | 0 | 0 |  |  | 0
| Mile 6 | 0 | 0 |  |  | 0
| Mile 5 | 0 | 0 |  |  | 0
| Mile 4 | 0 | 0 |  |  | 0
| 5K | 0 | 0 |  |  | 0
| Mile 3 | 0 | 0 |  |  | 0
| Mile 2 | 0 | 0 |  |  | 0
| Mile 1 | 0 | 0 |  |  | 0
| Start | 0 | 0 |  |  | 0
| Preliminary Course | start-to-finish | divide | working | = | measured
| Length | counts | by | constant |  | length
| Measurement #1 | 0 | / | 0 | = | #DIV/0! | Miles
| Measurement #2 | 0 | / | 0 | = | #DIV/0! | Miles
| Difference between | divide | length #1 | = | Measurement Comparison
| lengths #1 and #2 | by |  |  | (less than 0.0008?)
| #DIV/0! | / | #DIV/0! |  | #DIV/0! |  | #DIV/0! | [yes or no]
IMPORTANT. Before you leave the course, compare the two measurements. They should agree to within
0.08 %. If the two preliminary measurements do not agree to within 0.08%, soomething is wrong. Fix it! Then
go to the calibration course and recalibrate.
If either of the Constants of the Day (for measurement #1 or #2) is not the same as the Working Constant
for that measurement, recalculate the length of the course here:
| Final Course | start-to-finish | divide | constant | = | length of
| Length | counts | by | for day |  | course
| Measurement #1 | 0 | / | 0 | = | #DIV/0! | Miles
| Measurement #2 | 0 | / | 0 | = | #DIV/0! | Miles
The length of the race course is the lesser of the two lengths calculated above.
Measured course length |  | #DIV/0! | Miles | Desired course length |  | 13.1094 | Miles
Use a steel tape to add or subtract distance as required to bring the minimum length to the same value as
the desired course length.
How much did you add or subtract, and where (start, finish, turn-around point)?
| #DIV/0! | #DIV/0! | #DIV/0!
Note: you need not adjust intermediate split points unless certification is desired for those points as well. Did
you adjust the intermediate points and, if so, how?

## Meas. Data - Marathon
COURSE MEASUREMENT DATA SHEET
Name of Course or Race Name
Name of Measurer #1 |  |  |  | Working Constant #1 |  | 0
Date |  | Start: Time |  | Temperature
|  | Finish: Time |  | Temperature
Name of Measurer #2 |  |  |  | Working Constant #2 |  | 0
Date |  | Start: Time |  | Temperature
|  | Finish: Time |  | Temperature
Measurement Data. Use the first measurement ride to lay out the start/finish points and all intermediate split
points. Use the second ride to record counts at those same points. Do not lay out a second set of marks!
| Measured | Counts for Measurement #1 |  |  | Counts for Measurement #2
| Point | Recorded | Interval |  | Recorded | Interval
Marathon Finish
| Mile 26 | 0 | 0 |  |  | 0
| Mile 25 | 0 | 0 |  |  | 0
| 40K | 0 | 0 |  |  | 0
| Mile 24 | 0 | 0 |  |  | 0
| Mile 23 | 0 | 0 |  |  | 0
| Mile 22 | 0 | 0 |  |  | 0
| 35K | 0 | 0 |  |  | 0
| Mile 21 | 0 | 0 |  |  | 0
| Mile 20 | 0 | 0 |  |  | 0
| Mile 19 | 0 | 0 |  |  | 0
| 30K | 0 | 0 |  |  | 0
| Mile 18 | 0 | 0 |  |  | 0
| Mile 17 | 0 | 0 |  |  | 0
| Mile 16 | 0 | 0 |  |  | 0
| 25K | 0 | 0 |  |  | 0
| Mile 15 | 0 | 0 |  |  | 0
| Mile 14 | 0 | 0 |  |  | 0
| Half Marathon | 0 | 0 |  |  | 0
| Mile 13 | 0 | 0 |  |  | 0
| 20K | 0 | 0 |  |  | 0
| Mile 12 | 0 | 0 |  |  | 0
| Mile 11 | 0 | 0 |  |  | 0
| Mile 10 | 0 | 0 |  |  | 0
| 15K | 0 | 0 |  |  | 0
| Mile 9 | 0 | 0 |  |  | 0
| Mile 8 | 0 | 0 |  |  | 0
| Mile 7 | 0 | 0 |  |  | 0
| 10K | 0 | 0 |  |  | 0
| Mile 6 | 0 | 0 |  |  | 0
| Mile 5 | 0 | 0 |  |  | 0
| Mile 4 | 0 | 0 |  |  | 0
| 5K | 0 | 0 |  |  | 0
| Mile 3 | 0 | 0 |  |  | 0
| Mile 2 | 0 | 0 |  |  | 0
| Mile 1 | 0 | 0 |  |  | 0
| Start | 0 | 0 |  |  | 0
| Preliminary Course | start-to-finish | divide | working | = | measured
| Length | counts | by | constant |  | length
| Measurement #1 | 0 | / | 0 | = | #DIV/0! | Miles
| Measurement #2 | 0 | / | 0 | = | #DIV/0! | Miles
| Difference between | divide | length #1 | = | Measurement Comparison
| lengths #1 and #2 | by |  |  | (less than 0.0008?)
| #DIV/0! | / | #DIV/0! |  | #DIV/0! |  | #DIV/0! | [yes or no]
IMPORTANT. Before you leave the course, compare the two measurements. They should agree to within
0.08 %. If the two preliminary measurements do not agree to within 0.08%, soomething is wrong. Fix it! Then
go to the calibration course and recalibrate.
If either of the Constants of the Day (for measurement #1 or #2) is not the same as the Working Constant
for that measurement, recalculate the length of the course here:
| Final Course | start-to-finish | divide | constant | = | length of
| Length | counts | by | for day |  | course
| Measurement #1 | 0 | / | 0 | = | #DIV/0! | Miles
| Measurement #2 | 0 | / | 0 | = | #DIV/0! | Miles
The length of the race course is the lesser of the two lengths calculated above.
Measured course length |  | #DIV/0! | Miles | Desired course length |  | 26.2188 | Miles
Use a steel tape to add or subtract distance as required to bring the minimum length to the same value as
the desired course length.
How much did you add or subtract, and where (start, finish, turn-around point)?
| #DIV/0! | #DIV/0! | #DIV/0!
Note: you need not adjust intermediate split points unless certification is desired for those points as well. Did
you adjust the intermediate points and, if so, how?